Send/Receive ports to use for the ip
connection. Two values are expected,
the first one being the client, the second
the host port.
IP Address field for protocols to
establish connections to.
Checkbox defining if using active object
handling (polling for OSC, subscriptions
for OCA) for the protocol shall be active.
Dropdown to select the protocol to be
used for the ip connection.
Dropdown to select the mode in which
the node shall bridge object message
data between protocolA and B.
Add/Remove buttons for using multiple
nodes at once
Global configuration dialog.
Traffic logging dialog. Should not be used
When in productive operation.
Accidental usage can be prevented by
disabling logging in global config dialog.